## Combustion
Fuel Analysis
Constituent | Mass fraction | Required oxygen | Product mass
|  | kg/kg fuel | kg/kg fuel
Carbon | 0.9 | 2.4 | 3.3
Hydrogen | 0.03 | 0.24 | 0.27
Oxygen | 0.02 | -0.02 | 0
Nitrogen | 0.01 | 0 | 0.01
Sulphur | 0.01 | 0.01 | 0.02
Ash | 0.03 | 0 | 0.03
| 1 | 2.63 | 3.63
Analysis of Supplied Air
Specific Humidity | 0.008
Composition by mass
Constituent | Dry Air | Humid Air
N2 | 0.7628 | 0.7567
O2 | 0.2329 | 0.23104
CO2 | 0.003 | 0.002976
Ar | 0.0013 | 0.0012896
H2O | 0 | 0.008
SO2 | 0 | 0
| 1 | 1
Air required per kg of fuel | 11.3835 | Stoichiometric A/F ratio | kg/kg
Excess Air | 0.25
Actual A/F ratio kg/kg | 14.2293
Exhaust Gases |  | Wet Mass | Dry Mass
Constituent | Mass | Composition | Composition
N2 | 10.7773 | 0.70906 | 0.72743
O2 | 0.6575 | 0.043258 | 0.044379
CO2 | 3.3423 | 0.2199 | 0.2256
Ar | 0.01835 | 0.0012073 | 0.0012386
H2O | 0.38383 | 0.025253 | 0
SO2 | 0.02 | 0.0013158 | 0.0013499
| 15.1993 | 1 | 1
Exhaust Gases |  |  | Volume
Constituent | Kg/kmol | Mole Fraction | Composition
N2 | 28 | 0.025324 | 0.76444
O2 | 32 | 0.0013518 | 0.040807
CO2 | 44 | 0.0049977 | 0.15087
Ar | 40 | 3.0182e-05 | 0.00091111
H2O | 18 | 0.001403 | 0.042351
SO2 | 64 | 2.056e-05 | 0.00062065
|  | 0.033127 | 1
Mass balance
Fuel | 1
Supplied Air | 14.2293
15.2293
Exhaust Gases | 15.1993
Ash | 0.03
15.2293
Location of DLL | C:\AIRPRO\AIR.DLL
Supplied Air Temp. | 18
Fuel Cp | 3.2 | #NAME?
Net Calorific Value | 33500 | kJ/kg
Combustion efficiency | 0.75
| Enthalpy | Mass Flow | m*h
| #NAME? | kg/s | kJ/s
Supplied Air | #NAME? | 14.2293 | #NAME?
Fuel | 64 | 1 | 64
Fuel Energy Supplied | 33500 | 1 | 25125
#NAME?
Exhaust Gases | #NAME?
Exhaust Gases Temp | #NAME? | #NAME?
This MS EXCEL document shows how the DLL version of Air & Exhaust
Gas Properties can be used for calculation of combustion.
Dry anthracite with the following composition by mass:
C 90%; H 3%; O 2%; N 1%; S 1%; ash 3%
has been burned in a boiler, when 25% excess air is supplied.
Combustion efficiency is 0.75 Calculate:
1- the stoichiometric air-to-fuel (A/F) ratio
2- the A/F ratio
3- analysis of combustion products (dry and wet)
4- temperature of exhaust gases
Air is supplied at atmospheric pressure and 18 C with 0.008 specific
humidity. The fuel has an average temperature of 35 C when enters
the boiler. The net calorific value of the fuel at 15 C is 33 500 kJ/kg
The specific heat capacity of fuel is 3.2 kJ/kg,K.
Note:
1-It is assumed (by running dllsetup.exe prior to start of EXCEL) that
the units are set as following:
Pressure(bar), Temperature(C), Enthalpy(KJ/Kg), Entropy(KJ/Kg,K),
Specific Volume (m3/Kg)
2-Adjust the content of cell "LocationOfDLL" to appropriate value
Taftan Data
Nydala Torget 2, Box 23538
S-20045, Malmo,
Sweden
Fax: +46 70 614 8730
Internet: support@taftan.com
If you want to know more about "Taftan Data" or other software developed by this company please visit our website:
http://www.taftan.com
Combustion Equations
Combustion equation for coal:
C + O2 => CO2 (12 kg C)+(32 kg O) => (34 kg CO2)
Combustion equation for hydrogen:
2 H2 + O2 => 2 H2O (4 kg H)+(32 kg O) => (36 kg H2O)
Combustion equation for sulphur:
S + O2 => SO2 (32 kg S) + (32 kg O) => (64 kg SO2)