## List of chemical components
| List of chemical compounds supported by Thermo Utilities, MS Excel Add-ins | C | C | C | bar | m3/mol | Dimensionless | Dimensionless | debyes | kJ/mol | kJ/mol
| Name of the chemical compounds | Normal freezing point | Norma boiling point | Critical temperature | Critical pressure | Critical specific volume | Critical compressibility factor | Pitzer's acentric factor | Dipole moment | Standard enthalpy of formation | Standard Gibbs energy of formation
0 | 1,1,1-TRIFLOUROETHANE | -111.25 | -47.65 | 73.15 | 37.6 | 0.000194 | 0.253 | 0.251 | 2.3 | -746.1 | -679.2
1 | 1,1,2,2-TETRACHLORO-1,2-DIFLUOROETHANE | 24.85 | 91.55 | 277.85 | 38.7 | Not Available | Not Available | Not Available | Not Available | Not Available | Not Available
2 | 1,1,2-TRICHLOROETHANE | -36.65 | 113.75 | 332.85 | 51.4 | 0.000294 | 0.24 | 0.22 | 1.4 | -138.6 | -77.54
3 | 1,1,2-TRIMETHYLCLOPENTANE | Not Available | 113.75 | 306.35 | 29.4 | Not Available | Not Available | 0.252 | Not Available | Not Available | Not Available
4 | 1,1,3-TRIMETHYLCLOPENTANE | Not Available | 104.85 | 296.35 | 28.3 | Not Available | Not Available | 0.211 | Not Available | Not Available | Not Available
5 | 1,1-DICHLORO-1,2,2,2-TETRAFLUOROETHANE | -94.15 | 3.85 | 145.45 | 33 | 0.000294 | 0.279 | 0.263 | Not Available | Not Available | Not Available
6 | 1,1-DICHLOROETHANE | -96.95 | 57.25 | 249.85 | 50.7 | 0.00024 | 0.28 | 0.248 | 2 | -130 | -73.14
7 | 1,1-DIFLOUROETHANE | -116.95 | -24.75 | 113.45 | 45 | 0.000181 | 0.253 | 0.266 | 2.3 | -494 | -436.5
8 | 1,1-DIFLUOROETHYLENE | Not Available | Not Available | 29.65 | 44.6 | 0.000154 | 0.273 | 0 | 1.4 | -345.4 | -321.7
9 | 1,1-DIMETHYLCYCLOHEXANE | -33.45 | 119.55 | 317.85 | 29.7 | 0.000416 | 0.25 | 0.238 | Not Available | -181.1 | 35.25
10 | 1,1-DIMETHYLCYCLOPENTANE | -69.75 | 87.85 | 273.85 | 34.5 | 0.00036 | 0.27 | 0.273 | Not Available | -138.4 | 39.06
11 | 1,2,2-TRICHLORO-1,1,2TRIFLUOROETHANE | -34.95 | 47.55 | 214.05 | 34.1 | 0.0003255 | 0.274 | 0.256 | Not Available | -745.7 | Not Available
12 | 1,2,3,4-TETRAHYDRONAPHTHALENE | -31.15 | 207.55 | 445.85 | 35.2 | Not Available | Not Available | 0.303 | Not Available | 2.76 | 167.1
13 | 1,2,3-TRICHLOROPROPANE | -14.65 | 155.85 | 377.85 | 39.5 | 0.000348 | 0.25 | 0.31 | 0 | -185.9 | -97.85
14 | 1,2,3-TRIMETHYLBENZENE | -25.45 | 176.05 | 391.35 | 34.6 | 0.00043 | 0.27 | 0.39 | 0.6 | -9.588 | 124.6
15 | 1,2,4,5-TETRAMETHYLBEENZENE | 78.85 | 196.85 | 401.85 | 29.4 | 0.00048 | 0.25 | 0.426 | 0 | -45.3 | 119.5
16 | 1,2,4-TRIMETHYLBENZENE | -46.15 | 169.35 | 375.95 | 32.3 | 0.00043 | 0.258 | 0.39 | 0.3 | -13.94 | 117
17 | 1,2-BUTADIENE | -136.15 | 10.85 | 170.55 | 45 | 0.000219 | 0.267 | 0.255 | 0.4 | 162.3 | 198.6
18 | 1,2-DICHLORO-1,1,2,2-TETRAFLUOROETHANE | -93.85 | 3.75 | 145.75 | 32.6 | 0.000293 | 0.275 | 0.255 | 0.5 | -898.5 | 0
19 | 1,2-DICHLOROETHANE | -35.65 | 83.45 | 287.85 | 53.7 | 0.00022 | 0.25 | 0.286 | 1.8 | -129.8 | -73.9
20 | 1,2-DICHLOROPROPANE | -100.45 | 96.35 | 303.85 | 44.6 | 0.000226 | 0.21 | 0.24 | 1.9 | -165.8 | -83.15
21 | 1,2-DIMETHOXYETHANE | -71.15 | 85.45 | 262.85 | 38.7 | 0.000271 | 0.235 | 0.371 | 0 | 0 | 0
22 | 1,2-PENTADIENE | -137.25 | 44.85 | 229.85 | 40.7 | 0.000276 | 0.269 | 0.173 | 0 | 145.7 | 210.6
23 | 1,2-PROPANEDIOL | -60.15 | 187.35 | 351.85 | 60.8 | 0.000237 | 0.28 | 0 | 3.6 | -424.2 | 0
24 | 1,3,5-TRIMETHYLBENZENE | -44.75 | 164.75 | 364.15 | 31.3 | 0.000433 | 0.26 | 0.398 | 0.1 | 16.08 | 118
25 | 1,3-BUTADIENE | -108.85 | -4.45 | 151.85 | 43.3 | 0.000221 | 0.27 | 0.195 | 0 | 110.2 | 150.8
26 | 1,3-PROPANEDIOL | -26.75 | 214.45 | 384.85 | 59.8 | 0.000241 | 0.26 | 0 | 3.7 | -409.1 | 0
27 | 1,4 DIOXANE | 11.85 | 101.35 | 313.85 | 52.1 | 0.000238 | 0.254 | 0.288 | 0.4 | -315.3 | -180.9
28 | 1,4-DIETHYLBENZENE | -42.15 | 183.75 | 384.75 | 28.1 | 0.00048 | 0.25 | 0.403 | 0.1 | -22.27 | 138
29 | 1,4-PENTADIENE | -148.25 | 25.95 | 204.85 | 37.9 | 0.000276 | 0.263 | 0.104 | 0.4 | 105.5 | 170.4
30 | 1,5 HEXADIENE | -141.15 | 59.45 | 233.85 | 34.5 | 0.000328 | 0.26 | 0.16 | 0 | 83.74 | 0
31 | 1-BUTENE | -185.35 | -6.25 | 146.45 | 40.2 | 0.00024 | 0.277 | 0.187 | 0.3 | -0.1256 | 71.34
32 | 1-BUTYNE | -125.75 | 8.05 | 190.55 | 47.1 | 0.00022 | 0.27 | 0.05 | 0.8 | 165.3 | 202.2
33 | 1-CHLORO-1,1-DIFLUOROETHANE | -131.15 | -9.75 | 137.05 | 41.2 | 0.000231 | 0.279 | 0 | 2.1 | 0 | 0
34 | 1-CHLOROBUTANE | -123.05 | 78.45 | 268.85 | 36.9 | 0.000312 | 0.255 | 0.218 | 2 | -147.4 | -38.81
35 | 1-DECANOL | 6.95 | 230.25 | 426.85 | 22.3 | 0.0006 | 0.23 | 0 | 1.8 | -401.9 | -104.3
36 | 1-DECENE | -66.25 | 170.55 | 341.85 | 22.1 | 0.00065 | 0.28 | 0.491 | 0 | -124.2 | 121.1
37 | 1-DODECENE | -35.15 | 213.35 | 383.85 | 18.5 | 0 | 0 | 0.558 | 0 | -165.5 | 138
38 | 1-EICOSANOL | 65.85 | 355.85 | 496.85 | 12.2 | 0 | 0 | 0 | 0 | -608.1 | -19.43
39 | 1-HEPTANOL | -33.95 | 176.35 | 359.85 | 30.4 | 0.000435 | 0.25 | 0.56 | 1.7 | -332 | -121
40 | 1-HEPTENE | -118.85 | 93.65 | 264.05 | 28.4 | 0.00044 | 0.28 | 0.358 | 0.3 | -62.34 | 95.88
41 | 1-HEXADECENE | 4.15 | 284.85 | 443.85 | 13.4 | 0 | 0 | 0.721 | 0 | -33.49 | 3213
42 | 1-HEXANOL | -43.95 | 157.05 | 336.85 | 40.5 | 0.000381 | 0.3 | 0.56 | 1.8 | -317.8 | -135.7
43 | 1-HEXENE | -139.85 | 63.45 | 230.85 | 31.7 | 0.00035 | 0.26 | 0.285 | 0.4 | -41.7 | 87.5
44 | 1-METHYL-1-ETHYLCYCLOPENTANE | -273.15 | 121.55 | 318.85 | 29.9 | 0 | 0 | 0.25 | 0 | 0 | 0
45 | 1-METHYL-2-ETHYLBENZENE | -80.85 | 165.15 | 377.85 | 30.4 | 0.00046 | 0.26 | 0.294 | 0 | 1.214 | 131.2
46 | 1-METHYL-2-ISOPROPYLBENZENE | -273.15 | 178.35 | 396.85 | 29 | 0 | 0 | 0.277 | 0 | 0 | 0
46 | 1-METHYL-2-ISOPROPYLBENZENE | -273.15 | 178.35 | 396.85 | 29 | 0 | 0 | 0.277 | 0 | 0 | 0
48 | 1-METHYL-3-ETHYLBENZENE | -95.55 | 161.35 | 363.85 | 28.4 | 0.00049 | 0.26 | 0.36 | 0 | 0 | -1.926
49 | 1-METHYL-4-ETHYLBENZENE | -62.35 | 162.05 | 366.85 | 29.4 | 0.00047 | 0.26 | 0.322 | 0 | -2.052 | 126.8
50 | 1-METHYL-4-ISOPROPYLBENZENE | -73.15 | 177.15 | 379.85 | 28.3 | 0 | 0 | 0.371 | 0 | 0 | 0
51 | 1-METHYLNAPHTHALENE | -30.45 | 244.65 | 498.85 | 35.7 | 0.000445 | 0.25 | 0.334 | 0.5 | 116.9 | 217.8
52 | 1-NONENE | -81.35 | 146.85 | 318.85 | 23.4 | 0.00058 | 0.28 | 0.43 | 0 | -103.6 | 112.8
53 | 1-OCTADECANOL | 57.85 | 334.85 | 473.85 | 14.2 | 0 | 0 | 0 | 1.7 | -566.9 | -36.22
54 | 1-OCTADECENE | 17.65 | 314.85 | 465.85 | 11.3 | 0 | 0 | 0.807 | 0 | -289.2 | 188.4
55 | 1-OCTANOL | -15.45 | 195.25 | -215.15 | 34.5 | 0.00049 | 0.31 | 0.53 | 2 | -360.1 | -120.2
56 | 1-OCTENE | -101.75 | 121.25 | 293.45 | 26.2 | 0.000464 | 0.26 | 0.386 | 0.3 | -82.98 | 104.3
57 | 1-PENTADECENE | -3.75 | 268.35 | 430.85 | 14.6 | 0 | 0 | 0.682 | 0 | -33.49 | 3095
58 | 1-PENTANOL | -78.15 | 137.85 | 312.85 | 38.5 | 0.000326 | 0.26 | 0.58 | 1.7 | -298.9 | -146.1
59 | 1-PENTENE | -165.25 | 29.95 | 191.55 | 40.5 | 0.0003 | 0.31 | 0.245 | 0.4 | -20.93 | 79.17
60 | 1-PENTYNE | -105.65 | 40.15 | 220.25 | 40.5 | 0.000278 | 0.275 | 0.164 | 0.9 | 144.4 | 210.4
61 | 1-PROPANOL | -126.25 | 97.25 | 263.55 | 51.7 | 0.0002185 | 0.253 | 0.624 | 1.7 | -256.6 | -161.9
62 | 1-TERADECENE | -12.85 | 251.15 | 415.85 | 15.6 | 0 | 0 | 0.644 | 0 | -33.49 | 2920
63 | 1-TRANS-3-PENTADIENE | -87.45 | 42.05 | 222.85 | 39.9 | 0.000275 | 0.266 | 0.175 | 0.7 | 77.87 | 146.8
64 | 1-TRIDECENE | -23.05 | 232.75 | 400.85 | 17 | 0 | 0 | 0.598 | 0 | -33.49 | 2756
65 | 1-UNDECENE | -49.15 | 192.65 | 363.85 | 20 | 0 | 0 | 0.518 | 0 | -144.9 | 129.5
66 | 2,2 DIMETHYL BUTANE | -99.85 | 49.75 | 215.55 | 30.8 | 0.000359 | 0.272 | 0.231 | 0 | -185.7 | -9.63
67 | 2,2,3 TRIMETHYLPETANE | -112.25 | 109.85 | 290.25 | 27.3 | 0.000436 | 0.254 | 0.297 | 0 | -220.3 | 17.12
68 | 2,2,3,3-TETRAMETHYLHEPTANE | -273.15 | 160.35 | 349.95 | 25.1 | 0 | 0 | 0.36 | 0 | 0 | 0
69 | 2,2,3,3-TETRAMETHYLPENTANE | -273.15 | 140.25 | 334.45 | 27.4 | 0 | 0 | 0.279 | 0 | -237.4 | 34.33
70 | 2,2,3,4-TETRAMETHYLPENTANE | -273.15 | 133.05 | 319.55 | 26 | 0 | 0 | 0.311 | 0 | -237.1 | 32.66
71 | 2,2,3-TRIMETHYLBUTANE | -24.85 | 80.85 | 257.95 | 29.6 | 0.000398 | 0.267 | 0.251 | 0 | -204.9 | 4.271
72 | 2,2,3-TRIMETHYLHEXANE | -273.15 | 133.65 | 314.85 | 24.9 | 0 | 0 | 0.332 | 0 | -241.4 | 24.53
73 | 2,2,4 TRIMETHYLPENTANE | -107.35 | 99.25 | 270.75 | 25.6 | 0.000468 | 0.266 | 0.303 | 0 | -22430 | 13.69
74 | 2,2,4,4-TETRAMETHYLPENTANE | -67.15 | 122.25 | 301.55 | 24.8 | 0 | 0 | 0.315 | 0 | -242.1 | 34.04
75 | 2,2,4-TRIMETHYLHEXANE | -120.15 | 126.55 | 300.55 | 23.7 | 0 | 0 | 0.321 | 0 | -243.4 | 22.52
76 | 2,2,5,5-TETRAMETHYLHEPTANE | -273.15 | 137.45 | 308.35 | 21.9 | 0 | 0 | 0.374 | 0 | 0 | 0
77 | 2,2,5-TRIMETHYLHEXANE | -105.75 | 124.15 | 294.85 | 23.3 | 0.000519 | 0.26 | 0.357 | 0 | -254.2 | 13.44
78 | 2,2-DIMETHYL PROPANE | -16.55 | 9.45 | 160.65 | 32 | 0.000303 | 0.269 | 0.197 | 0 | -166.1 | -15.24
79 | 2,2-DIMETHYL-1-PROPANOL | 53.85 | 113.15 | 275.85 | 39.5 | 0.000319 | 0.28 | 0 | 0 | -293.1 | -125.5
80 | 2,2-DIMETHYLHEXANE | -121.15 | 108.85 | 276.65 | 25.3 | 0.000478 | 0.264 | 0.338 | 0 | -224.9 | 10.72
81 | 2,2-DIMETHYLPENTANE | -123.75 | 79.25 | 247.25 | 27.8 | 0.000416 | 0.267 | 0.289 | 0 | -206.3 | 0.08374
82 | 2,3 DIMETHYL BUTANE | -128.55 | 58.05 | 226.75 | 31.3 | 0.000358 | 0.27 | 0.247 | 0 | -177.9 | -4.103
83 | 2,3,3 TRIMETHYLPENTANE | -100.65 | 114.75 | 300.35 | 28.2 | 0.000455 | 0.269 | 0.29 | 0 | -216.6 | 18.92
84 | 2,3,3,4-TETRAMETHYLPENTANE | -273.15 | 141.55 | 334.45 | 27.2 | 0 | 0 | 0.299 | 0 | -236.4 | 34.12
85 | 2,3,3-TRIMETHYL-1-BUTENE | -109.85 | 77.85 | 259.85 | 29 | 0.0004 | 0.26 | 0.192 | 0 | -86.54 | 0
86 | 2,3,4 TRIMETHYLPENTANE | -109.25 | 113.45 | -216.85 | 27.3 | 0.000461 | 0.267 | 0.317 | 0 | -217.6 | 18.92
87 | 2,3-DIMETHYL-1-BUTENE | -157.25 | 55.65 | 227.85 | 32.4 | 0.000343 | 0.27 | 0.221 | 0 | -55.77 | 79.09
88 | 2,3-DIMETHYL-2-BUTENE | -74.25 | 73.25 | 250.85 | 33.6 | 0.000351 | 0.27 | 0.239 | 0 | -59.24 | 75.91
89 | 2,3-DIMETHYLHEXANE | -273.15 | 115.65 | 290.25 | 26.2 | 0.000468 | 0.262 | 0.346 | 0 | -214.1 | 17.71
90 | 2,3-DIMETHYLPENTANE | -273.15 | 89.75 | 264.15 | 29.1 | 0.000393 | 0.256 | 0.299 | 0 | -199.4 | 0.6699
91 | 2,3-DIMETHYLPYRIDINE | -273.15 | 160.85 | 382.25 | 0 | 0 | 0 | 0 | 2.2 | 68.29 | 0
92 | 2,3-XYLENOL | 74.85 | 216.95 | 449.65 | 0 | 0 | 0 | 0 | 0 | -157.3 | 0
93 | 2,4-DIMETHYLHEXANE | -273.15 | 109.45 | 280.35 | 25.5 | 0.000472 | 0.262 | 0.343 | 0 | -219.6 | 11.72
94 | 2,4-DIMETHYLPENTANE | -119.15 | 80.55 | 246.55 | 27.4 | 0.000418 | 0.265 | 0.306 | 0 | -202.1 | 3.098
95 | 2,4-XYLENOL | 24.85 | 210.85 | 434.45 | 0 | 0 | 0 | 0 | 2 | -162.8 | 0
96 | 2,5-DIMETHYLHEXANE | -91.25 | 109.15 | 276.85 | 24.8 | 4.2e-05 | 0.262 | 0.352 | 0 | -222.8 | 10.47
97 | 2,5-DIMETHYLPYRIDINE | -273.15 | 157.05 | 371.05 | 0 | 0 | 0 | 0 | 2.2 | 66.44 | 0
98 | 2,5-XYLENOL | 74.85 | 211.15 | 449.85 | 0 | 0 | 0 | 0 | 1.5 | -161.5 | 0
99 | 2,6-XYLENOL | 48.85 | 200.95 | 427.85 | 0 | 0 | 0 | 0 | 0 | -161.9 | 0
100 | 2-BUTANOL | -114.65 | 99.55 | 262.85 | 41.9 | 0.000268 | 0.252 | 0.576 | 1.7 | -292.8 | -167.7
101 | 2-BUTYNE | -32.25 | 27.05 | 215.45 | 50.9 | 0.000221 | 0.277 | 0.124 | 0.8 | 146.4 | 185.6
102 | 2-CHLOROBUTANE | -131.35 | 68.25 | 247.45 | 39.5 | 0.000305 | 0.28 | 0.3 | 2.1 | -161.6 | -53.51
103 | 2-ETHYLHEXANOL | -69.95 | 184.65 | 339.85 | 27.6 | 0.000494 | 0.267 | 0 | 1.8 | -365.5 | 0
104 | 2-METHYL BUTANE | -159.85 | 27.85 | 187.25 | 33.8 | 0.000306 | 0.271 | 0.227 | 0.1 | -154.6 | -14.82
105 | 2-METHYL PENTANE | -153.65 | 60.25 | 224.35 | 30.1 | 0.000367 | 0.267 | 0.279 | 0 | -174.4 | -5.024
106 | 2-METHYL-1,3-BUTADIENE | -145.95 | 34.05 | 210.85 | 38.5 | 0.000276 | 0.264 | 0.164 | 0.3 | 75.78 | 146
107 | 2-METHYL-1-BUTANOL | -70.15 | 135.95 | 297.85 | 38.5 | 0.000322 | 0.26 | 0.7 | 0 | -302.7 | -165.7
108 | 2-METHYL-1-BUTENE | -137.55 | 31.15 | 191.85 | 34.5 | 0.000294 | 0.262 | 0.232 | 0.5 | -36.34 | 65.65
109 | 2-METHYL-2-BUTENE | -133.75 | 38.55 | 196.85 | 34.5 | 0.000318 | 0.28 | 0.285 | 0 | -42.58 | 59.7
110 | 2-METHYL-2-PENTENE | -135.05 | 67.35 | 244.85 | 32.8 | 0.000351 | 0.27 | 0.229 | 0 | -59.79 | 71.26
111 | 2-METHYL-3-ETHYLPENTANE | -114.95 | 115.65 | 293.85 | 27.1 | 0.000443 | 0.254 | 0.33 | 0 | -211.3 | 21.27
112 | 2-METHYLHEPTANE | -109.15 | 117.65 | 286.45 | 24.8 | 0.000488 | 0.26 | 0.378 | 0 | -215.6 | 12.77
113 | 2-METHYLHEXANE | -118.25 | 90.05 | 257.15 | 27.4 | 0.000421 | 0.261 | 0.33 | 0 | -195.1 | 3.224
114 | 2-METHYLNAPHTHALENE | 34.55 | 241.05 | 487.85 | 35.1 | 0.000462 | 0.26 | 0.382 | 0.4 | 116.2 | 216.3
115 | 2-OCTANOL | -31.95 | 179.75 | 363.85 | 27.4 | 0.000494 | 0.26 | 0.52 | 1.6 | 0 | 0
116 | 3,3,5-TRIMETHYLHEPTANE | -273.15 | 155.65 | 336.45 | 23.2 | 0 | 0 | 0.388 | 0 | -258.7 | 33.58
117 | 3,3-DIETHYLPENTANE | -273.15 | 146.15 | 336.85 | 26.7 | 0 | 0 | 0.338 | 0 | -232.1 | 35.09
118 | 3,3-DIMETHYL-1-BUTENE | -115.15 | 41.25 | 216.85 | 32.5 | 0.00034 | 0.27 | 0.121 | 0 | -43.17 | 98.22
119 | 3,3-DIMETHYLHEXANE | -126.15 | 111.95 | 288.85 | 26.5 | 0.000443 | 0.252 | 0.321 | 0 | -220.3 | 13.27
120 | 3,3-DIMETHYLPENTANE | -134.45 | 86.05 | 263.15 | 29.5 | 0.000414 | 0.274 | 0.27 | 0 | -201.7 | 2.638
121 | 3,4 DIMETHYLHEXANE | -273.15 | 117.75 | 295.65 | 27 | 0.000466 | 0.265 | 0.338 | 0 | 213.1 | 17.33
122 | 3,4-DIMETHYLPYRIDINE | -273.15 | 179.15 | 410.65 | 0 | 0 | 0 | 0 | 1.9 | 70.05 | 0
123 | 3,4-XYLENOL | 54.85 | 226.85 | 456.65 | 0 | 0 | 0 | 0 | 1.7 | -156.5 | 0
124 | 3,5-DIMETHYLPYRIDINE | -273.15 | 171.95 | 394.05 | 0 | 0 | 0 | 0 | 2.6 | 72.81 | 0
125 | 3,5-XYLENOL | 63.85 | 221.65 | 442.45 | 0 | 0 | 0 | 0 | 1.8 | -161.5 | 0
126 | 3-ETHYLHEXANE | -273.15 | 118.55 | 292.25 | 26 | 0.000455 | 0.252 | 0.361 | 0 | -211 | 16.54
127 | 3-ETHYLPENTANE | -118.55 | 93.45 | 267.45 | 28.9 | 0.000416 | 0.267 | 0.31 | 0 | -189.8 | 11.01
128 | 3-METHYL PENTANE | -118.15 | 63.25 | 231.25 | 31.2 | 0.000367 | 0.273 | 0.275 | 0 | -171.7 | -2.135
129 | 3-METHYL-1,2-BUTADIENE | -113.65 | 40.85 | 222.85 | 41.1 | 0.000267 | 0.266 | 0.16 | 0 | 129.8 | 198.7
130 | 3-METHYL-1-BUTANOL | -117.15 | 131.25 | 306.35 | 38.5 | 0.000329 | 0.26 | 0.58 | 1.8 | -302.3 | 0
131 | 3-METHYL-1-BUTENE | -168.45 | 20.15 | 176.85 | 35.2 | 0.0003 | 0.282 | 0.209 | 0 | -28.97 | 74.82
132 | 3-METHYL-2-BUTANOL | -8.75 | 102.05 | 271.85 | 39.5 | 0.000319 | 0.28 | 0.5 | 1.9 | -329.9 | -165.4
133 | 3-METHYL-3-ETHYLPENTANE | -90.85 | 118.25 | 303.45 | 28.1 | 0.000455 | 0.267 | 0.304 | 0 | -215.1 | 19.93
134 | 3-METHYL-CIS-2-PENTENE | -134.85 | 67.75 | 244.85 | 32.8 | 0.000351 | 0.27 | 0.269 | 0 | -57.78 | 73.27
135 | 3-METHYLHEPTANE | -120.45 | 118.95 | 290.45 | 25.4 | 0.000464 | 0.252 | 0.369 | 0 | -212.8 | 13.73
136 | 3-METHYLHEXANE | -173.15 | 91.85 | 262.05 | 28.2 | 0.000404 | 0.256 | 0.324 | 0 | -192.4 | 4.605
137 | 3-METHYL-TRANS-2-PENTENE | -138.45 | 70.45 | 247.85 | 32.9 | 0.00035 | 0.27 | 0.207 | 0 | -58.7 | 71.34
138 | 4- METHYL PYRIDINE | 3.75 | 145.35 | 372.85 | 44.6 | 0.000311 | 0.26 | 0.27 | 0 | 102.3 | 0
139 | 4-METHYL-CIS-2-PENTENE | -134.15 | 56.45 | 216.85 | 30.4 | 0.00036 | 0.27 | 0.29 | 0 | -50.37 | 82.19
140 | 4-METHYLHEPTANE | -120.95 | 117.75 | 288.55 | 25.4 | 0.000476 | 0.259 | 0.369 | 0 | -211.9 | 16.75
141 | 4-METHYL-TRANS-2-PENTENE | -141.15 | 58.55 | 219.85 | 30.4 | 0.00036 | 0.27 | 0.29 | 0 | -54.39 | 79.67
142 | ACETALDEHYDE | -122.95 | 20.45 | 187.85 | 55.7 | 0.000154 | 0.22 | 0.303 | 2.5 | -166.5 | -133.4
143 | ACETIC ACID | 16.65 | 117.95 | 321.25 | 57.9 | 0.000171 | 0.2 | 0.454 | 1.3 | -435.1 | -376.9
144 | ACETIC ANHYDRIDE | -74.15 | 138.85 | 295.85 | 46.8 | 0.00029 | 0.287 | 0 | 3 | -576.1 | -477
145 | ACETONE | -94.95 | 56.25 | 234.95 | 47 | 0.000209 | 0.232 | 0.309 | 2.9 | -217.7 | -153.2
146 | ACETONITRILE | -43.85 | 81.65 | 274.85 | 48.3 | 0.000173 | 0.184 | 0.321 | 3.5 | 87.92 | 105.7
147 | ACETYL CHLORIDE | -112.95 | 50.75 | 234.85 | 58.8 | 0.000204 | 0.28 | 0.344 | 2.4 | -244.1 | -206.4
148 | ACETYLENE | -80.75 | -83.95 | 35.15 | 61.4 | 0.000113 | 0.271 | 0.184 | 0 | 226.9 | 209.3
149 | ACROLEIN | -87.15 | 52.85 | 232.85 | 51.7 | 0 | 0 | 0.33 | 2.9 | -70.92 | -65.19
150 | ACRYLIC ACID | 11.85 | 140.85 | 341.85 | 56.7 | 0.00021 | 0.23 | 0.56 | 0 | -336.5 | -286.3
151 | ACRYLONITRILE | -83.65 | 77.35 | 262.85 | 45.6 | 0.00021 | 0.21 | 0.35 | 3.5 | 185.1 | 195.4
152 | ALLYL ALCOHOL | -129.15 | 96.85 | 271.85 | 57.1 | 0.000203 | 0.256 | 0.63 | 0 | -132.1 | -71.3
153 | ALLYL CHLORIDE | -134.45 | 45.15 | 240.85 | 47.6 | 0.000234 | 0.26 | 0.13 | 2 | -0.628 | 43.63
154 | ALLYL CYANIDE | -86.45 | 118.85 | 311.85 | 39.5 | 0.000265 | 0.22 | 0.39 | 3.4 | 0 | 0
155 | ALPHA-METHYL STYRENE | -273.15 | 165.35 | 380.85 | 34 | 0.000397 | 0.25 | 0 | 0 | 0 | 0
156 | AMMONIA | -77.75 | -33.45 | 132.45 | 112.8 | 7.25e-05 | 0.242 | 0.25 | 1.5 | -45.72 | -16.16
157 | ANILINE | -6.15 | 184.35 | 425.85 | 53.1 | 0.00027 | 0.247 | 0.382 | 1.6 | 86.92 | 166.8
158 | ANTHRACENE | 216.55 | 341.25 | 609.85 | 0 | 0 | 0 | 0 | 0 | -33.49 | 2149
159 | ARGON | -189.35 | -185.85 | -122.35 | 48.7 | 7.49e-05 | 0.291 | 0.001 | 0 | 0 | 0
160 | BENZALDEHYDE | -57.15 | 178.85 | 421.85 | 46.6 | 0 | 0 | 0.32 | 2.8 | -36.8 | 22.4
161 | BENZENE | 5.55 | 80.15 | 288.95 | 48.9 | 0.000259 | 0.271 | 0.212 | 0 | 82.98 | 129.7
162 | BENZOIC ACID | 122.45 | 249.85 | 478.85 | 45.6 | 0.000341 | 0.25 | 0.62 | 1.7 | -290.4 | -210.6
163 | BENZONITRILE | -13.15 | 190.85 | 426.25 | 42.2 | 0 | 0 | 0.36 | 3.5 | 219 | 261
164 | BENZYL ALCOHOL | -15.35 | 205.45 | 403.85 | 46.6 | 0.000334 | 0.28 | 0.71 | 1.7 | -94.08 | 0
165 | BORON TRICHLORIDE | -107.25 | 12.55 | 181.85 | 38.7 | 0.0003395 | 0.245 | 0.14 | 0 | -403.2 | -403.2
166 | BORON TRIFLUORIDE | -126.65 | -99.85 | -12.35 | 49.9 | 0 | 0 | 0.42 | 0 | 0 | 0
167 | BROMINE | -7.15 | 58.75 | 310.85 | 103.4 | 0.000127 | 0.27 | 0.132 | 0.2 | 0 | 0
168 | BROMOBENZENE | -30.85 | 156.15 | 396.85 | 45.2 | 0.000324 | 0.263 | 0.249 | 1.5 | 105.1 | 138.6
169 | BUTYL BENZOATE | -22.15 | 249.85 | 449.85 | 26.3 | 0.000561 | 0.25 | 0.58 | 0 | 0 | 0
170 | BUTYL ETHER | -97.85 | 142.45 | 306.85 | 25.3 | 0.0005 | 0.26 | 0.5 | 1.2 | -334.1 | -88.59
171 | BUTYRONITRILE | -112.15 | 117.85 | 309.05 | 37.9 | 0.000285 | 0.223 | 0.371 | 3.8 | 34.08 | 108.7
172 | C,C,T-1,2,4-TRIMETHYLCYCLOPENTANE | -273.15 | 117.85 | 305.85 | 287.8 | 0 | 0 | 0.277 | 0 | 0 | 0
173 | C,T,C-1,2,4-TRIMETHYLCYCLOPENTANE | -273.15 | 109.25 | 297.85 | 28.1 | 0 | 0 | 0.246 | 0 | 0 | 0
174 | CAPRYLONITRILE | -17.85 | 242.85 | 348.85 | 32.5 | 0 | 0 | 0 | 0 | 0 | 0
175 | CARBON DIOXIDE | -56.55 | -78.45 | 31.05 | 73.8 | 9.4e-05 | 0.274 | 0.225 | 0 | 393.7 | -394.6
176 | CARBON DISULFIDE | -111.85 | 46.25 | 278.85 | 79 | 0.00017 | 0.293 | 0.115 | 0 | 117.1 | 66.95
177 | CARBON MONOXIDE | -205.05 | -191.45 | -240.25 | 35 | 9.31e-05 | 0.295 | 0.049 | 0.1 | -110.6 | -137.4
178 | CARBON TETRACHLORIDE | -23.15 | 76.55 | 283.25 | 45.6 | 0.000276 | 0.272 | 0.194 | 0 | -16.75 | -58.28
179 | CARBON TETRAFLUORIDE | -186.75 | -127.95 | -45.55 | 37.4 | 0.00014 | 0.277 | 0.191 | 0 | -933.7 | -889
180 | CARBONYL SULFIDE | -138.85 | -50.25 | 101.85 | 58.8 | 0.00014 | 0.26 | 0.099 | 0.7 | -138.5 | -165.8
181 | CHLORINE | -100.95 | -34.45 | 143.85 | 77 | 0.000124 | 0.275 | 0.073 | 0.2 | 0 | 0
182 | CHLOROBENZENE | -45.55 | 131.75 | 359.25 | 45.2 | 0.000308 | 0.265 | 0.249 | 1.6 | 51.87 | 99.23
183 | CHLORODIFLUOROMETHANE | -160.15 | -40.75 | 96.05 | 49.8 | 0.000165 | 0.267 | 0.215 | 0 | -502 | 470.9
184 | CHLOROFORM | -63.55 | 61.15 | 263.25 | 54.7 | 0.000239 | 0.293 | 0.216 | 1.1 | 101.3 | -68.58
185 | CHLOROPENTAFLUOROETHANE | -106.15 | -39.15 | 80.05 | 31.6 | 0.000252 | 0.271 | 0.253 | 0.3 | 0 | 0
186 | CHLOROTRIFLUOROMETHANE | -181.15 | -81.45 | 28.85 | 39.2 | 0.00018 | 0.282 | 0.18 | 0.5 | -695 | -654.4
187 | CIS-1,2-DIMETHYLCYCLOHEXANE | -50.05 | 129.75 | 332.85 | 29.7 | 0 | 0 | 0.236 | 0 | -181.1 | 35.25
188 | CIS-1,2-DIMETHYLCYCLOPENTANE | -53.85 | 99.55 | 291.65 | 34.5 | 0.000368 | 0.27 | 0.269 | 0 | -129.6 | 45.76
189 | CIS-1,3-DIMETHYLCYCLOHEXANE | -75.55 | 120.15 | 317.85 | 29.7 | 0 | 0 | 0.224 | 0 | -184.9 | 29.85
190 | CIS-1,4-DIMETHYLCYCLOHEXANE | -87.45 | 124.35 | 324.85 | 29.7 | 0 | 0 | 0.234 | 0 | -176.8 | 37.97
191 | CIS-2-BUTENE | -138.85 | 3.75 | 162.45 | 42 | 0.000234 | 0.272 | 0.202 | 0.3 | -6.992 | 65.9
192 | CIS-2-HEXENE | -141.15 | 68.85 | 244.85 | 32.8 | 0.000351 | 0.27 | 0.256 | 0 | -52.38 | 76.28
193 | CIS-2-PENTENE | -151.35 | 36.95 | 202.85 | 36.5 | 0.0003 | 0.28 | 0.24 | 0 | -28.09 | 71.89
194 | CIS-3-HEXENE | -137.85 | 66.45 | 243.85 | 32.8 | 0.00035 | 0.27 | 0.225 | 0.3 | -47.65 | 83.07
195 | CIS-DECALIN | -43.15 | 195.75 | 429.05 | 31.4 | 0 | 0 | 0.23 | 0 | -169.1 | 85.87
196 | CYANOGEN | -27.85 | -20.65 | 126.85 | 59.8 | 0 | 0 | 0.24 | 0.2 | 309.2 | 297.4
197 | CYCLOBUTANE | -90.75 | 12.55 | 186.75 | 49.9 | 0.00021 | 0.274 | 0.209 | 0 | 26.67 | 110.1
198 | CYCLOHEPTANE | -8.15 | 118.75 | 315.85 | 37.2 | 0.00039 | 0.3 | 0.336 | 0 | -119.4 | 63.05
199 | CYCLOHEXANE | 6.55 | 80.75 | 280.25 | 40.7 | 0.000308 | 0.273 | 0.213 | 0.3 | -123.2 | 31.78
200 | CYCLOHEXANOL | 24.85 | 161.15 | 351.85 | 37.5 | 0.000327 | 0.24 | 0.55 | 1.7 | -294.8 | -118
201 | CYCLOHEXANONE | -31.15 | 155.65 | 355.85 | 38.5 | 0.000312 | 0.23 | 0.443 | 3.1 | -230.3 | -90.81
202 | CYCLOHEXENE | -103.45 | 82.95 | 287.25 | 43.5 | 0.000292 | 0.27 | 0.21 | 0.6 | -5.359 | 106.9
203 | CYCLOPENTANE | -93.85 | 49.25 | 238.45 | 45.1 | 0.00026 | 0.276 | 0.192 | 0 | -77.29 | 38.64
204 | CYCLOPENTANONE | -50.65 | 130.75 | 352.85 | 53.7 | 0.000268 | 0.28 | 0.35 | 3 | -192.8 | 0
205 | CYCLOPENTENE | -135.05 | 44.25 | 232.85 | 0 | 0 | 0 | 0 | 0.9 | 32.95 | 110.9
206 | CYCLOPROPANE | -127.45 | -32.75 | 124.65 | 54.9 | 0.00017 | 0.282 | 0.264 | 0 | 53.34 | 104.5
207 | DEUTERIUM | -254.45 | -249.45 | -234.75 | 16.6 | 6.03e-05 | 0.314 | -0.13 | 0 | 0 | 0
208 | DEUTERIUM OXIDE | 3.85 | 101.45 | 370.85 | 216.6 | 5.56e-05 | 0.225 | 0 | 1.9 | -249.4 | -234.8
209 | DIBROMOMETHANE | -52.55 | 96.85 | 309.85 | 71.9 | 0 | 0 | 0 | 1.9 | -4.187 | -5.61
210 | DIBUTYLAMINE | -62.15 | 159.65 | 322.85 | 25.3 | 0.000517 | 0.26 | 0.59 | 1.1 | 0 | 0
211 | DIBUTYL-O-PHTHALATE | -35.15 | 334.85 | -273.15 | 0 | 0 | 0 | 0 | 0 | -33.49 | 10840
212 | DICHLORODIFLUOROMETHANE | -157.75 | -29.75 | 111.85 | 41.2 | 0.000217 | 0.28 | 0.176 | 0.5 | -62.8 | -442.5
213 | DICHLOROMETHANE | -95.05 | 39.85 | 236.85 | 60.8 | 0.000193 | 0.277 | 0.193 | 1.8 | 95.46 | -68.91
214 | DICHLOROMONOFLUOROMETHANE | -135.15 | 8.85 | 178.45 | 51.7 | 0.000197 | 0.272 | 0.202 | 1.3 | -298.9 | 268.4
215 | DIETHYL AMINE | -92.15 | 6.85 | 164.45 | 53.1 | 0.000187 | 0.272 | 0.288 | 0 | -18.84 | 68.04
215 | DIETHYL AMINE | -92.15 | 6.85 | 164.45 | 53.1 | 0.000187 | 0.272 | 0.288 | 0 | -18.84 | 68.04
217 | DIETHYL DISULFIDE | -101.45 | 154.05 | 368.85 | 0 | 0 | 0 | 0 | 2 | -74.69 | 22.27
218 | DIETHYL KETONE | -38.95 | 101.95 | 287.85 | 37.4 | 0.000336 | 0.269 | 0.347 | 2.7 | -258.8 | -135.4
219 | DIETHYL SULFIDE | -103.95 | 92.15 | 283.85 | 39.6 | 0.000318 | 0.272 | 0.3 | 1.6 | -83.53 | 17.79
220 | DIETHYLENE GLYCOL | -8.15 | 245.85 | 407.85 | 6.1 | 0.000316 | 0.26 | 0 | 0 | -571.5 | 0
221 | DIHEXYL ETHER | -43.15 | 226.45 | 383.85 | 18.2 | 0.00072 | 0.24 | 0.7 | 0 | 0 | 0
222 | DIISOPROPYL ETHER | -85.45 | 68.35 | 226.85 | 28.8 | 0.000386 | 0.267 | 0.34 | 1.2 | -319 | -122
223 | DIMETHYL ETHER | -141.45 | -24.85 | 126.85 | 53.7 | 0.000178 | 0.287 | 0.192 | 1.3 | -184.2 | -113
224 | DIMETHYL OXALATE | 53.85 | 163.45 | 354.85 | 39.8 | 0 | 0 | 0 | 0 | 0 | 0
225 | DIMETHYL SULFIDE | -98.25 | 37.35 | 229.85 | 55.3 | 0.000201 | 0.266 | 0.19 | 1.5 | -37.56 | 6.95
226 | DIPHENYL | 69.25 | 255.25 | 515.85 | 38.5 | 0.000502 | 0.295 | 0.364 | 0 | 182.2 | 280.3
227 | DIPHENYL ETHER | 26.85 | 258.05 | 492.85 | 31.4 | 0 | 0 | 0.44 | 1.1 | 49.99 | 0
228 | DIPHENYLMETHANE | 30264.35 | 493.85 | -243.75 | 0 | 0 | 0 | 0.471 | 0.4 | 0 | 0
229 | DIPROPYLAMINE | -63.15 | 109.25 | 276.85 | 31.4 | 0.000407 | 0.28 | 0.455 | 1 | 0 | 0
230 | DODECANOL | 23.95 | 259.95 | 405.85 | 19.3 | 0.000718 | 0.24 | 0 | 1.6 | -33.49 | 5936
231 | ETHANE | -183.25 | -88.65 | 32.25 | 48.8 | 0.000148 | 0.285 | 0.098 | 0 | -84.74 | -32.95
232 | ETHANOL | -114.05 | 78.35 | 243.05 | 63.8 | 0.000167 | 0.248 | 0.635 | 1.7 | -235 | -168.4
233 | ETHYL ACETATE | -83.55 | 77.15 | 250.05 | 38.3 | 0.000286 | 0.252 | 0.363 | 1.9 | -443.2 | -327.6
234 | ETHYL ACRYLATE | -72.15 | 99.85 | 278.85 | 37.5 | 0.00032 | 0.261 | 0.4 | 0 | 0 | 0
235 | ETHYL AMINE | -81.15 | 16.55 | 182.85 | 56.2 | 0.000178 | 0.264 | 0.284 | 1.3 | -46.05 | 37.3
236 | ETHYL BENZOATE | -34.85 | 212.75 | 423.85 | 32.4 | 0.000451 | 0.25 | 0.48 | 1.9 | 0 | 0
237 | ETHYL BROMIDE | -118.55 | 38.35 | 230.65 | 62.3 | 0.000215 | 0.32 | 0.254 | 2 | -64.06 | -26.33
238 | ETHYL BUTYL ETHER | -103.15 | 92.25 | 257.85 | 30.4 | 0.00039 | 0.27 | 0.4 | 1.2 | 0 | 0
239 | ETHYL BUTYRATE | -93.15 | 120.85 | 292.85 | 31.4 | 0.000395 | 0.26 | 0.47 | 1.8 | 0 | 0
240 | ETHYL CHLORIDE | -136.35 | 12.25 | 187.25 | 52.7 | 0.000199 | 0.274 | 0.19 | 2 | -111.8 | -60.04
241 | ETHYL ETHER | -116.25 | 34.55 | 193.55 | 36.4 | 0.00028 | 0.262 | 0.281 | 1.3 | -252.4 | -122.4
242 | ETHYL FLUORIDE | -143.25 | -37.75 | 102.15 | 50.3 | 0.000169 | 0.272 | 0.238 | 2 | -261.7 | -209.7
243 | ETHYL FORMATE | -79.35 | 54.25 | 235.25 | 47.4 | 0.000229 | 0.257 | 0.283 | 2 | -371.5 | 0
244 | ETHYL ISOBUTYRATE | -88.15 | 111.05 | 279.85 | 30.4 | 0.00041 | 0.27 | 0.427 | 2.1 | 0 | 0
245 | ETHYL MERCAPTAN | -147.85 | 35.05 | 225.85 | 54.9 | 0.000207 | 0.274 | 0.19 | 1.5 | -46.14 | -4.689
246 | ETHYL PROPIONATE | -73.85 | -0.15 | 272.85 | 33.6 | 0.000345 | 0.256 | 0.395 | 1.8 | -470.2 | -323.7
247 | ETHYL PROPYL ETHER | -126.75 | 63.65 | 227.45 | 32.5 | 0 | 0 | 0.331 | 1.2 | 0 | 0
248 | ETHYLBENZENE | -94.95 | 136.15 | 343.95 | 36.1 | 0.000374 | 0.263 | 0.301 | 0.4 | 29.81 | 130.7
249 | ETHYLCYCLOHEXANE | -111.35 | 131.75 | 335.85 | 30.3 | 0.00045 | 0.27 | 0.243 | 0 | -171.9 | 39.27
250 | ETHYLCYCLOPENTANE | -138.45 | 103.45 | 296.35 | 33.9 | 0.000375 | 0.269 | 0.283 | 0 | -127.2 | 44.59
251 | ETHYLENE | -169.15 | -103.75 | 9.25 | 50.4 | 0.000129 | 0.276 | 0.085 | 0 | 52.34 | 68.16
252 | ETHYLENE GLYCOL | -12.95 | 197.25 | 371.85 | 77 | 0.000186 | 0.27 | 0 | 2.2 | -38.94 | -304.7
253 | ETHYLENE IMINE | -78.15 | 56.65 | -273.15 | 0 | 0 | 0 | 0 | 1.9 | 123.5 | 178.1
254 | ETHYLENE OXIDE | -112.15 | 10.35 | 195.85 | 71.9 | 0.00014 | 0.258 | 0.2 | 1.9 | -52.67 | -13.1
255 | ETHYLENEDIAMINE | 10.85 | 117.25 | 319.85 | 62.8 | 0.000206 | 0.26 | 0.51 | 1.9 | 0 | 0
256 | FLUORINE | -219.65 | -188.15 | -128.85 | 52.2 | 6.62e-05 | 0.288 | 0.048 | 0 | 0 | 0
257 | FLUOROBENZENE | -39.15 | 85.35 | 286.95 | 45.5 | 0.000271 | 0.265 | 0.245 | 1.4 | -116.6 | -69.08
258 | FORMALDEHYDE | -117.15 | -19.15 | 134.85 | 65.9 | 0 | 0 | 0.253 | 2.3 | -116 | -110
259 | FORMIC ACID | 8.35 | 100.65 | 306.85 | 0 | 0 | 0 | 0 | 1.5 | 378.9 | -351.2
260 | FURAN | -85.65 | 31.35 | 217.05 | 55 | 0.000218 | 0.294 | 0.204 | 0.7 | -34.71 | 0.8792
261 | GLYCEROL | 17.85 | 289.85 | 452.85 | 66.9 | 0.000255 | 0.28 | 0 | 3 | -585.3 | 0
262 | HELIUM-4 | -273.15 | -268.95 | -267.95 | 2.3 | 5.73e-05 | 0.301 | -0.387 | 0 | 0 | 0
263 | HEPTADECANOL | 53.85 | 323.85 | 462.85 | 14.2 | 0 | 0 | 0 | 0 | -546.3 | -44.67
264 | HYDRAZINE | 1.55 | 113.55 | 379.85 | 146.9 | 9.61e-05 | 0.26 | 0.328 | 3 | 95.25 | 158.6
265 | HYDROGEN | -259.15 | -252.75 | -239.95 | 13 | 6.5e-05 | 0.305 | -0.22 | 0 | 0 | 0
266 | HYDROGEN BROMIDE | -86.05 | -67.05 | 90.05 | 85.5 | 0.0001 | 0.283 | 0.063 | 0.8 | -36.26 | -53.3
267 | HYDROGEN CHLORIDE | -114.15 | -85.05 | 51.45 | 83.1 | 8.1e-05 | 0.249 | 0.12 | 1.1 | -92.36 | -95.33
268 | HYDROGEN CYANIDE | -13.25 | 25.75 | 183.65 | 53.9 | 0.000139 | 0.197 | 0.407 | 3 | 130.6 | 120.2
269 | HYDROGEN FLUORIDE | -83.15 | 19.55 | 187.85 | 64.8 | 6.9e-05 | 0.12 | 0.372 | 0 | -271.3 | -273.4
270 | HYDROGEN IODIDE | -50.75 | -35.55 | 150.85 | 83.1 | 0.000131 | 0.309 | 0.05 | 0.5 | 26.38 | 1.591
271 | HYDROGEN SULFIDE | -85.55 | -60.35 | 100.05 | 89.4 | 9.85e-05 | 0.284 | 0.1 | 0.9 | -20.18 | -33.08
272 | IODINE | 113.65 | 184.35 | 545.85 | 116.5 | 0.000155 | 0.265 | 0.299 | 1.3 | 0 | 0
273 | IODOBENZENE | -31.35 | 188.25 | 447.85 | 45.2 | 0.000351 | 0.265 | 0.246 | 1.4 | 162.7 | 187.9
274 | ISOBUTANE | -159.55 | -11.85 | 134.95 | 36.5 | 0.000263 | 0.283 | 0.176 | 0.1 | -134.6 | -20.89
275 | ISOBUTANOL | -107.95 | 107.85 | 274.55 | 43 | 0.000273 | 0.257 | 0.588 | 1.7 | -283.4 | -167.4
276 | ISOBUTYL ACETATE | -98.85 | 116.85 | 287.85 | 30.4 | 0.000414 | 0.27 | 0.479 | 1.9 | -495.5 | 0
277 | ISOBUTYL AMINE | -85.15 | 67.45 | 242.85 | 42.6 | 0.000284 | 0.28 | 0 | 1.2 | 0 | 0
278 | ISOBUTYL FORMATE | -95.15 | 98.45 | 277.85 | 38.8 | 0.00035 | 0.296 | 0.39 | 1.9 | 0 | 0
279 | ISOBUTYLBENZENE | -51.45 | 172.75 | 376.85 | 31.4 | 0.00048 | 0.28 | 0.378 | 0.3 | -21.56 | 0
280 | ISOBUTYLCYCLOHEXANE | -273.15 | 171.35 | 385.85 | 31.2 | 0 | 0 | 0.319 | 0 | 0 | 0
281 | ISOBUTYLENE | -140.35 | -6.85 | 144.75 | 40 | 0.000239 | 0.275 | 0.19 | 0.5 | -16.91 | 58.11
282 | ISOBUTYRALDEHYDE | -64.95 | 63.85 | 239.85 | 41.5 | 0.000274 | 0.27 | 0.35 | 0 | -215.9 | -121.4
283 | ISOBUTYRIC ACID | -45.95 | 154.75 | 335.85 | 40.5 | 0.000292 | 0.23 | 0.61 | 1.3 | -484.2 | 0
284 | ISOPROPYL ALCOHOL | -88.45 | 82.25 | 235.15 | 47.6 | 0.00022 | 0.248 | 0 | 1.7 | -272.6 | -173.5
285 | ISOPROPYL AMINE | -95.25 | 32.45 | 202.85 | 50.7 | 0.000229 | 0.29 | 0.297 | 0 | -83.82 | 0
286 | ISOPROPYL CHLORIDE | -117.15 | 35.75 | 211.85 | 47.2 | 0.00023 | 0.269 | 0.232 | 2.1 | -146.5 | -62.55
287 | ISOPROPYLBENZENE | -96.05 | 152.45 | 357.85 | 32.1 | 0.000428 | 0.26 | 0.335 | 0.4 | 3.936 | 137.1
288 | ISOPROPYLCYCLOHEXANE | -89.75 | 154.55 | 366.85 | 28.4 | 0 | 0 | 0.237 | 0 | 0 | 0
289 | ISOPROPYLCYCLOPENTANE | -112.65 | 126.45 | 327.85 | 29.4 | 0 | 0 | 0.24 | 0 | 0 | 0
290 | KETENE | -135.15 | -41.15 | 106.85 | 64.8 | 0.000145 | 0.3 | 0.207 | 1.4 | -61.13 | -60.33
291 | KRYPTON | -157.35 | -153.35 | -63.75 | 55 | 9.12e-05 | 0.288 | -0.002 | 0 | 0 | 0
292 | MALEIC ANHYDRIDE | 52.85 | 199.65 | -273.15 | 0 | 0 | 0 | 0 | 4 | 0 | 0
293 | M-CRESOL | 12.25 | 202.25 | 432.65 | 45.6 | 0.00031 | 0.241 | 0.464 | 1.8 | -132.4 | -40.57
294 | M-DICHLOROBENZENE | -24.75 | 172.85 | 410.85 | 38.5 | 0.000359 | 0.24 | 0.26 | 1.4 | 26.46 | 78.63
295 | METHANE | -182.45 | -161.45 | -82.55 | 46 | 9.9e-05 | 0.288 | 0.008 | 0 | -74.9 | -50.87
296 | METHANOL | -97.65 | 64.65 | 239.45 | 81 | 0.000118 | 0.224 | 0.559 | 1.7 | -201.3 | -162.6
297 | METHYCYCLOPENTANE | -142.45 | 71.85 | 259.55 | 37.9 | 0.000319 | 0.273 | 0.239 | 0 | -106.8 | 35.8
298 | METHYL ACETATE | -98.15 | 56.95 | 233.65 | 46.9 | 0.000228 | 0.254 | 0.324 | 1.7 | -409.7 | 0
299 | METHYL ACETYLENE | -102.65 | -23.15 | 129.25 | 56.2 | 0.000164 | 0.276 | 0.218 | 0.7 | 185.6 | 194.6
300 | METHYL ACRYLATE | -76.45 | 80.35 | 262.85 | 42.6 | 0.000265 | 0.25 | 0.35 | 0 | 0 | 0
301 | METHYL AMINE | -93.45 | -6.35 | 156.85 | 74.6 | 0.00014 | 0.292 | 0.275 | 1.3 | -23.03 | 32.28
302 | METHYL BENZOATE | -12.35 | 199.05 | 418.85 | 36.5 | 0.000396 | 0.25 | 0.43 | 1.9 | -254.1 | 0
303 | METHYL BROMIDE | -93.65 | 3.55 | 190.85 | 86.1 | 0 | 0 | 0.273 | 1.8 | -37.68 | -28.18
304 | METHYL BUTYRATE | -84.75 | 2.65 | 281.25 | 34.8 | 0.00034 | 0.257 | 0.382 | 1.7 | 0 | 0
305 | METHYL CHLORIDE | -97.75 | -24.25 | 143.15 | 66.8 | 0.000139 | 0.268 | 0.156 | 1.9 | -86.37 | -62.93
306 | METHYL ETHYL ETHER | -139.15 | 7.35 | 164.65 | 44 | 0.000221 | 0.267 | 0.236 | 1.2 | -216.6 | -117.7
307 | METHYL ETHYL KETONE | -86.65 | 79.65 | 262.45 | 41.5 | 0.000267 | 0.249 | 0.329 | 3.3 | -238.5 | -146.2
308 | METHYL ETHYL SULFIDE | -105.95 | 66.65 | 259.85 | 42.6 | 0 | 0 | 0 | 0 | -59.66 | 11.43
309 | METHYL FLUORIDE | -141.75 | -78.35 | 44.65 | 58.8 | 0.000124 | 0.275 | 0.19 | 1.8 | -234 | -210.1
310 | METHYL FORMATE | -98.95 | 31.75 | 214.05 | 60 | 0.000172 | 0.255 | 0.252 | 1.8 | -350 | -297.4
311 | METHYL HYDRAZINE | -273.15 | 90.85 | 293.85 | 80.4 | 0.000271 | 0.462 | 0 | 1.7 | 85.41 | 178
312 | METHYL IODIDE | -66.45 | 42.45 | 254.85 | 65.9 | 0.00019 | 0.285 | 0.172 | 1.6 | 13.98 | 15.66
313 | METHYL ISOBUTYL KETONE | -84.15 | 116.45 | 297.85 | 32.7 | 0.000371 | 0.26 | 0.4 | 2.8 | -284 | 0
314 | METHYL ISOBUTYRATE | -87.75 | 92.25 | 267.65 | 34.3 | 0.000339 | 0.259 | 0.367 | 2 | 0 | 0
315 | METHYL ISOCYANATE | -273.15 | 38.85 | 217.85 | 55.7 | 0 | 0 | 0.278 | 0 | -90.02 | 0
316 | METHYL ISOPROPYL KETONE | -92.15 | 94.25 | 280.25 | 38.5 | 0.00031 | 0.259 | 0.349 | 2.8 | 0 | 0
317 | METHYL MERCAPTAN | -123.15 | 5.95 | 196.85 | 72.3 | 0.000145 | 0.268 | 0.155 | 1.3 | -22.99 | -9.923
318 | METHYL N-PROPYL KETONE | -77.15 | 102.35 | 290.85 | 38.9 | 0.000301 | 0.25 | 0.348 | 2.5 | -258.8 | -137.2
319 | METHYL PHENYL ETHER | -37.45 | 153.65 | 367.85 | 41.7 | 0 | 0 | 0 | 1.2 | 0 | 0
320 | METHYL PHENYL KETONE | 19.65 | 201.75 | 427.85 | 38.5 | 0.000376 | 0.25 | 0.42 | 3 | -86.92 | 1.842
321 | METHYL PROPIONATE | -87.45 | 79.85 | 257.45 | 40 | 0.000282 | 0.256 | 0.352 | 1.7 | 0 | 0
322 | METHYLAL | -105.15 | 41.85 | 223.85 | 0 | 0 | 0 | 0 | 1 | 0 | 0
323 | METHYLCYCLOHEXANE | -126.55 | 100.95 | 298.95 | 34.8 | 0.000368 | 0.269 | 0.233 | 0 | -154.9 | 27.3
324 | M-ETHYLPHENOL | -4.15 | 218.45 | 443.25 | 0 | 0 | 0 | 0 | 0 | -146.6 | 0
325 | METHYLPHENYLAMINE | -57.15 | 195.95 | 427.85 | 52 | 0 | 0 | 0 | 1.7 | 85.41 | 199.3
326 | MONOETHANOLAMINE | 10.35 | 170.35 | 340.85 | 44.6 | 0.000196 | 0.17 | 0 | 2.6 | -201.7 | 0
327 | MORPHOLINE | -4.75 | 128.25 | 344.85 | 54.7 | 0.000253 | 0.27 | 0.37 | 1.5 | 0 | 0
328 | M-TERPHENYL | 86.85 | 364.85 | 651.65 | 35.1 | 0.000784 | 0.358 | 0 | 0 | 0 | 0
329 | M-TOLUIDINE | -30.35 | 203.35 | 435.85 | 41.5 | 0.000343 | 0.24 | 0.406 | 1.5 | 0 | 0
330 | M-XYLENE | -47.85 | 139.15 | 343.85 | 35.5 | 0.000376 | 0.26 | 0.331 | 0.3 | 17.25 | 118.9
331 | N,N-DIMETHYLANILINE | 2.45 | 193.55 | 413.85 | 36.3 | 0 | 0 | 0 | 1.6 | 84.15 | 231.4
332 | NAPHTHALENE | 80.35 | 217.95 | 475.25 | 40.5 | 0.00041 | 0.267 | 0.302 | 0 | 151.1 | 223.7
333 | N-BUTANE | -138.35 | -0.45 | 152.05 | 38 | 0.000255 | 0.274 | 0.193 | 0 | -126.2 | -17.17
334 | N-BUTANOL | -89.25 | 117.75 | 289.75 | 44.2 | 0.000274 | 0.259 | 0.59 | 1.8 | -274.9 | -150.9
335 | N-BUTYL AMINE | -49.05 | 77.45 | 250.85 | 41.5 | 0.000288 | 0.27 | 0.396 | 1.3 | -92.11 | 49.24
336 | N-BUTYL-ACETATE | -84.15 | 116.45 | 297.85 | 32.7 | 0.000371 | 0.26 | 0.4 | 2.8 | -486.8 | 0
337 | N-BUTYLANILINE | -14.15 | 240.75 | 447.85 | 28.4 | 0.000518 | 0.25 | 0 | 0 | 0 | 0
338 | N-BUTYLBENZENE | -87.95 | 183.25 | 387.35 | 28.9 | 0.000497 | 0.261 | 0.392 | 0.4 | -13.82 | 144.8
339 | N-BUTYLCYCLOHEXANE | -74.75 | 180.95 | 393.85 | 31.5 | 0 | 0 | 0.362 | 0 | -213.3 | 56.48
340 | N-BUTYRALDEHYDE | -96.35 | 74.85 | 250.85 | 40.5 | 0.000278 | 0.26 | 0.352 | 2.6 | -205.2 | -114.8
341 | N-BUTYRIC ACID | -5.25 | 163.25 | 354.85 | 52.7 | 0.000292 | 0.295 | 0.67 | 1.5 | -476.2 | 0
342 | N-DECANE | -29.65 | 174.15 | 344.45 | 21.1 | 0.000603 | 0.247 | 0.49 | 0 | -249.8 | 33.24
343 | N-DECYCLCYCLOPENTANE | -273.15 | 279.35 | 450.65 | 15.2 | 0 | 0 | 0.654 | 0 | -33.49 | 3231
344 | N-DECYCYCLOHEXANE | -273.15 | 297.65 | 476.85 | 13.6 | 0 | 0 | 0.583 | 0 | -33.49 | 3876
345 | N-DODECENE | -9.55 | 216.35 | 385.15 | 18.2 | 0.000713 | 0.24 | 0.562 | 0 | -291.1 | 50.07
346 | N-DODECYCLOPENTANE | -273.15 | 310.95 | 476.85 | 13 | 0 | 0 | 0.719 | 0 | -336.1 | 126
347 | N-EICOSANE | 36.85 | 343.85 | 493.85 | 11.1 | 0 | 0 | 0.907 | 0 | -456.1 | 117.4
348 | NEON | -248.65 | -246.15 | -228.75 | 27.6 | 4.17e-05 | 0.311 | 0 | 0 | 0 | 0
349 | N-HEPTADECANE | 21.85 | 302.05 | 459.85 | 13.2 | 0.001 | 0.22 | 0.77 | 0 | -394.2 | 92.15
350 | N-HEPTANE | -90.55 | 98.45 | 267.05 | 27.4 | 0.000432 | 0.263 | 0.351 | 0 | -187.9 | 7.997
351 | N-HEPTYLCYCLOPENTANE | -273.15 | 224.15 | 405.85 | 19.5 | 0 | 0 | 0.515 | 0 | -230.3 | 86.67
352 | N-HEXADECANE | 17.85 | 286.85 | 443.85 | 14.2 | 0 | 0 | 0.742 | 0 | -373.6 | 83.74
353 | N-HEXADECYLCYCLOPENTANE | -273.15 | 363.85 | 517.85 | 9.7 | 0 | 0 | 0.861 | 0 | -415.9 | 162.4
354 | N-HEXANE | -95.35 | 68.75 | 234.25 | 29.7 | 0.00037 | 0.26 | 0.296 | 0 | -167.3 | -0.2512
355 | N-HEXYLCYCLOPENTANE | -273.15 | 203.15 | 386.95 | 21.4 | 0 | 0 | 0.476 | 0 | -209.6 | 78.25
356 | NITRIC OXIDE | -163.65 | -151.75 | -93.15 | 64.8 | 5.8e-05 | 0.25 | 0.607 | 0.2 | 90.43 | 86.75
357 | NITROGEN | -209.85 | -195.75 | -146.95 | 33.9 | 8.95e-05 | 0.29 | 0.04 | 0 | 0 | 0
358 | NITROGEN DIOXIDE | -11.25 | 21.15 | 158.25 | 101.3 | 0.00017 | 0.48 | 0.86 | 0.4 | 33.87 | 52
359 | NITROGEN TRIFLUORIDE | -206.75 | -129.05 | -39.15 | 45.3 | 0 | 0 | 0.132 | 0.2 | -124.7 | -127.2
360 | NITROMETHANE | -28.55 | 101.25 | 314.85 | 63.1 | 0.000173 | 0.224 | 0.346 | 3.1 | -74.78 | -6.95
361 | NITROSYL CHLORIDE | -59.65 | 2394.55 | 166.85 | 91.2 | 0.000139 | 0.35 | 0.318 | 1.8 | 52.63 | 66.99
362 | NITROUS OXIDE | -90.85 | -88.45 | 36.45 | 72.4 | 9.74e-05 | 0.274 | 0.16 | 0.2 | 81.6 | 103.7
363 | N-NONADECANE | 31.85 | 329.95 | 482.85 | 11.1 | 0 | 0 | 0.827 | 0 | -435.4 | 109
364 | N-NONANE | -53.45 | 150.85 | 321.45 | 23.1 | 0.000548 | 0.26 | 0.444 | 0 | -229.2 | 24.83
365 | N-NONYCLYCLOPENTANE | -273.15 | 262.15 | 437.35 | 16.5 | 0 | 0 | 0.61 | 0 | -33.49 | 3078
366 | N-OCTADECANE | 28.15 | 316.35 | 471.85 | 12.1 | 0 | 0 | 0.79 | 0 | -414.8 | 100.6
367 | N-OCTANE | -56.75 | 125.65 | 295.65 | 24.8 | 0.000492 | 0.259 | 0.394 | 0 | -208.6 | 16.41
368 | N-OCTYLCYCLOPENTANE | -273.15 | 243.75 | 420.85 | 17.9 | 0 | 0 | 0.564 | 0 | -33.49 | 2913
369 | N-PENTADECANE | 9.85 | 270.65 | 433.85 | 15.2 | 0.00088 | 0.23 | 0.706 | 0 | -33.49 | 3008
370 | N-PENTADECYLCYCLOPENTANE | -273.15 | 351.85 | 506.85 | 10.2 | 0 | 0 | 0.833 | 0 | -395.3 | 154
371 | N-PENTANE | -129.75 | 36.05 | 196.45 | 33.7 | 0.000304 | 0.262 | 0.251 | 0 | -146.5 | -8.374
372 | N-PROPYL ACETATE | -95.15 | 101.65 | 276.25 | 33.3 | 0.000345 | 0.252 | 0.392 | 1.8 | -466 | 0
373 | N-PROPYL AMINE | -83.15 | 48.65 | 223.85 | 47.4 | 0.000233 | 0.267 | 0.229 | 1.3 | -72.43 | 39.82
374 | N-PROPYL FORMATE | -92.85 | 80.55 | 264.85 | 40.6 | 0.000285 | 0.259 | 0.315 | 1.9 | 0 | 0
375 | N-PROPYL PROPIONATE | -75.85 | 122.55 | 304.85 | 0 | 0 | 0 | 0 | 1.8 | 0 | 0
376 | N-PROPYLBENZENE | -99.45 | 159.25 | 365.15 | 32 | 0.00044 | 0.265 | 0.344 | 0.4 | 7.829 | 137.3
377 | N-PROPYLCYCLOHEXANE | -94.45 | 156.75 | 365.85 | 28.1 | 0 | 0 | 0.258 | 0 | -193.4 | 47.35
378 | N-PROPYLCYCLOPENTANE | -117.35 | 130.95 | 329.85 | 30 | 0.000425 | 0.25 | 0.335 | 0 | -148.2 | 52.63
379 | N-TETRADECANE | 5.85 | 253.55 | 420.85 | 16.2 | 0.00083 | 0.23 | 0.679 | 0 | -33.49 | 2888
380 | N-TETRADECYCLOPENT | -273.15 | 325.85 | 498.85 | 11.2 | 0 | 0 | 0.789 | 0 | -374.6 | 145.6
381 | N-TRIDECANE | -5.35 | 235.45 | 402.65 | 17.2 | 0.00078 | 0.24 | 0.623 | 0 | -33.49 | 2780
382 | N-TRIDECYLCYCLOPENTANE | -273.15 | 325.45 | 487.85 | 12.1 | 0 | 0 | 0.755 | 0 | -354 | 137.1
383 | N-UNDECENE | -25.55 | 195.95 | 365.65 | 19.7 | 0.00066 | 0.24 | 0.535 | 0 | -270.5 | 41.62
384 | N-VALERIC ACID | -34.15 | 185.55 | 377.85 | 38.5 | 0.00034 | 0.24 | 0.616 | 0 | -490.7 | -357.4
385 | O-CRESOL | 30.95 | 191.05 | 424.45 | 50.1 | 0.000282 | 0.24 | 0.443 | 1.6 | -128.7 | -37.1
386 | O-DICHLOROBENZENE | -17.05 | 180.45 | 424.15 | 41 | 0.00036 | 0.225 | 0.272 | 2.3 | 29.98 | 82.73
387 | O-ETHYLPHENOL | -3.35 | 204.55 | 429.85 | 0 | 0 | 0 | 0 | 0 | -145.8 | 0
388 | O-TERPHENYL | 56.85 | 331.85 | 617.85 | 39 | 0.000769 | 0.405 | 0 | 0 | 0 | 0
389 | O-TOLUIDINE | -14.75 | 200.15 | 420.85 | 37.5 | 0.000343 | 0.26 | 0.435 | 1.6 | 0 | 0
390 | OXYGEN | -218.75 | -182.95 | -118.55 | 50.5 | 7.34e-05 | 0.288 | 0.021 | 0 | 0 | 0
391 | O-XYLENE | -25.15 | 144.45 | 357.05 | 37.3 | 0.000369 | 0.263 | 0.314 | 0.5 | 19.01 | 122.2
392 | OZONE | -192.65 | -111.85 | -12.15 | 55.7 | 8.89e-05 | 0.288 | 0.215 | 0.6 | 142.8 | 162.9
393 | P-CRESOL | 34.75 | 201.95 | 431.45 | 51.5 | 0 | 0 | 0.515 | 1.6 | -125.5 | -30.9
394 | P-DICLOROBENZENE | 53.15 | 174.15 | 411.85 | 39.5 | 0.000372 | 0.26 | 0.27 | 0 | 23.03 | 77.2
395 | PERFLUOROBENZENE | -273.15 | 80.25 | 243.55 | 33 | 0 | 0 | 0.4 | 0 | -957.3 | -880
396 | PERFLUOROCYCLOHEXANE | -273.15 | 52.55 | 184.05 | 24.3 | 0 | 0 | 0 | 0 | 0 | 0
397 | PERFLUOROETHANE | -142.45 | -75.65 | 33.25 | 39.4 | 0.000175 | 0.271 | 0.226 | 0 | -659 | -624.1
397 | PERFLUOROETHANE | -142.45 | -75.65 | 33.25 | 39.4 | 0.000175 | 0.271 | 0.226 | 0 | -659 | -624.1
399 | PERFLUOROMETHYLCYCLOHEXANE | -273.15 | 76.35 | 213.65 | 23.3 | 0 | 0 | 0.482 | 0 | -2898 | 0
400 | PERFLUORO-N-HEPTANE | -78.15 | 82.55 | 201.65 | 16.2 | 0.000664 | 0.273 | 0.56 | 0 | -3387 | -3089
401 | PERFLUORO-N-HEXANE | -87.15 | 57.15 | 178.55 | 19 | 0.000442 | 0.224 | 0.73 | 0 | 0 | 0
402 | P-ETHYLPHENOL | 44.85 | 217.85 | 443.25 | 0 | 0 | 0 | 0 | 0 | -144.7 | 0
403 | PHENANTHRENE | 100.55 | 339.45 | 604.85 | 0 | 0 | 0 | 0 | 0 | -33.49 | 0
404 | PHENETOLE | -30.15 | 169.85 | 373.85 | 34.2 | 0 | 0 | 0 | 1.2 | 0 | 0
405 | PHENOL | 40.85 | 181.85 | 421.05 | 61.3 | 0.000229 | 0.24 | 0.44 | 1.6 | -96.42 | 32.91
406 | PHOSGENE | -128.15 | 7.65 | 181.85 | 56.7 | 0.00019 | 0.28 | 0.204 | 1.1 | -221.1 | -206.9
407 | PHOSPHORUS TRICHLORIDE | -112.15 | 75.85 | 289.85 | 0 | 0.00026 | 0 | 0 | 0.9 | 0 | 0
408 | PHTHALIC ANHYDRIDE | 130.85 | 286.85 | 536.85 | 47.6 | 0.000368 | 0.26 | 0 | 5.3 | -371.8 | 0
409 | PIPERIDINE | -10.45 | 106.55 | 320.85 | 47.6 | 0.000289 | 0.28 | 0.25 | 1.2 | 49.03 | 0
410 | PROPADIENE | -136.25 | -34.45 | 119.85 | 54.7 | 0.000162 | 0.271 | 0.313 | 0.2 | 192.3 | 202.5
411 | PROPANE | -187.65 | -42.05 | 96.65 | 42.5 | 0.000203 | 0.281 | 0.152 | 0 | -103.9 | -23.49
412 | PROPIONALDEHYDE | -80.15 | 47.85 | 222.85 | 47.6 | 0.000223 | 0.26 | 0.313 | 2.7 | -192.2 | -130.5
413 | PROPIONIC ACID | -20.65 | 140.85 | 338.85 | 53.7 | 0.00023 | 0.242 | 0.536 | 1.5 | -455.4 | -369.6
414 | PROPIONITRILE | -92.85 | 97.35 | 291.25 | 41.8 | 0.00023 | 0.205 | 0.318 | 3.7 | 50.66 | 96.21
415 | PROPYL CHLORIDE | -122.75 | 46.45 | 229.85 | 45.8 | 0.000254 | 0.278 | 0.23 | 2 | -130.2 | -50.7
416 | PROPYLENE | -185.25 | -47.75 | 91.85 | 46.2 | 0.000181 | 0.275 | 0.148 | 0.4 | 20.43 | 62.76
417 | PROPYLENE OXIDE | -112.15 | 34.35 | 209.05 | 49.2 | 0.000186 | 0.228 | 0.269 | 2 | -92.82 | -25.79
418 | P-TERPHENYL | 211.85 | 375.85 | 652.85 | 33.2 | 0.000779 | 0.336 | 0 | 0.7 | 0 | 0
419 | P-TOLUIDINE | 43.75 | 200.65 | 393.85 | 0 | 0 | 0 | 0 | 1.6 | 0 | 0
420 | P-XYLENE | 13.25 | 138.35 | 343.05 | 35.2 | 0.000379 | 0.26 | 0.324 | 0.1 | 17.96 | 121.2
421 | PYRIDINE | -41.65 | 115.35 | 346.85 | 56.3 | 0.000254 | 0.277 | 0.24 | 2.3 | 140.3 | 190.3
422 | PYRROLE | -273.15 | 129.85 | 366.85 | 0 | 0 | 0 | 0 | 1.8 | 108.4 | 0
423 | PYRROLIDINE | -273.15 | 86.55 | 295.45 | 56.1 | 0.000249 | 0.296 | 0 | 1.6 | -3.601 | 114.8
424 | SEC-BUTYLBENZENE | -75.45 | 173.35 | 390.85 | 29.5 | 0 | 0 | 0.274 | 0.4 | -17.46 | 0
425 | SEC-BUTYLCYCLOHEXANE | -273.15 | 179.35 | 395.85 | 26.7 | 0 | 0 | 0.264 | 0 | 0 | 0
426 | SILICON TETRACHLORIDE | -68.85 | 57.25 | 233.85 | 37.5 | 0.000326 | 0.29 | 0.264 | 0 | 0 | 0
427 | SILICON TETRAFLUORIDE | -90.15 | -86.15 | -14.15 | 37.2 | 0 | 0 | 0 | 0 | 0 | 0
428 | STYRENE | -30.65 | 145.15 | 373.85 | 39.9 | 0 | 0 | 0.257 | 0.1 | 147.5 | 213.9
429 | SUCCINIC ACID | 182.85 | 234.85 | -273.15 | 0 | 0 | 0 | 0 | 2.2 | 0 | 0
430 | SULFUR DIOXIDE | -75.45 | -10.15 | 157.65 | 78.8 | 0.000122 | 0.268 | 0.251 | 1.6 | -297.1 | -300.4
431 | SULFUR HEXAFLUORIDE | -50.65 | -63.85 | 45.55 | 37.6 | 0.000198 | 0.281 | 0.286 | 0 | -1222 | -1118
432 | SULFUR TRIOXIDE | 16.85 | 44.85 | 217.85 | 82.1 | 0.00013 | 0.26 | 0.41 | 0 | -395.5 | -370.6
433 | TERT-BUTANOL | 25.65 | 82.45 | 233.05 | 39.7 | 0.000275 | 0.259 | 0.618 | 1.7 | -312.6 | -177.8
434 | TERT-BUTYL CHLORIDE | -25.35 | 50.85 | 233.85 | 39.5 | 0.000295 | 0.28 | 0.19 | 2.1 | -183.4 | -64.14
435 | TERT-BUTYLBENZENE | -57.85 | 169.15 | 386.85 | 29.7 | 0 | 0 | 0.265 | 0.5 | -22.69 | 0
436 | TERT-BUTYLCYCLOHEXANE | -41.15 | 171.55 | 385.85 | 26.6 | 0 | 0 | 0.252 | 0 | 0 | 0
437 | TETRACHLOROETHYLENE | -22.15 | 121.15 | 346.85 | 44.6 | 0.00029 | 0.25 | 0 | 0 | -12.14 | 22.61
438 | TETRAHYDROFURAN | -108.45 | 65.95 | 267.05 | 51.9 | 0.000224 | 0.259 | 0 | 1.7 | -184.3 | 0
439 | THIOPHENE | -38.25 | 84.15 | 306.25 | 56.9 | 0.000219 | 0.259 | 0.2 | 0.5 | 115.8 | 126.9
440 | TOLUENE | -95.15 | 110.65 | 318.55 | 41.1 | 0.000316 | 0.264 | 0.257 | 0.4 | 50.03 | 122.1
441 | TRANS-1,2-DIMETHYLCYCLOHEXANE | -88.15 | 123.45 | 322.85 | 29.7 | 0 | 0 | 0.242 | 0 | -180.1 | 34.5
442 | TRANS-1,2-DIMETHYLCYCLOPENTANE | -117.55 | 91.85 | 280.05 | 34.5 | 0.000362 | 0.27 | 0.269 | 0 | -136.8 | 38.39
443 | TRANS-1,3-DIMETHYLCYCLOHEXANE | -90.15 | 124.45 | 324.85 | 29.7 | 0 | 0 | 0.189 | 0 | -176.7 | 36.34
444 | TRANS-1,4-DIMETHYLCYCLOHEXANE | -36.95 | 119.35 | 316.85 | 29.7 | 0 | 0 | 0.242 | 0 | -184.7 | 31.74
445 | TRANS-2-BUTENE | -105.55 | 0.85 | 155.45 | 41 | 0.000238 | 0.274 | 0.214 | 0 | -11.18 | 63.01
446 | TRANS-2-HEXENE | -133.15 | 67.85 | 242.85 | 32.7 | 0.000351 | 0.27 | 0.242 | 0 | -53.93 | 76.49
447 | TRANS-2-OCTENE | -87.75 | 124.95 | 306.85 | 27.7 | 0 | 0 | 0.35 | 0 | -94.58 | 92.74
448 | TRANS-2-PENTENE | -140.25 | 36.35 | 201.85 | 36.6 | 0.0003 | 0.28 | 0.237 | 0 | -31.78 | 69.96
449 | TRANS-3-HEXENE | -113.45 | 67.15 | 246.75 | 32.5 | 0.00035 | 0.26 | 0.227 | 0 | -54.47 | 77.67
450 | TRANS-DECALIN | -30.35 | 187.25 | 416.85 | 31.4 | 0 | 0 | 0.27 | 0 | -182.4 | 73.48
451 | TRIBUTYLAMINE | -273.15 | 213.45 | 369.85 | 18.2 | 0 | 0 | 0 | 0.8 | -33.49 | 3722
452 | TRICHLOROETHYLENE | -86.35 | 87.25 | 297.85 | 49.1 | 0.000256 | 0.265 | 0.213 | 0.9 | -5.862 | 19.89
453 | TRICHLOROFLUOROMETHANE | -111.15 | 23.85 | 198.05 | 44.1 | 0.000248 | 0.279 | 0.188 | 0.5 | -284.7 | -245.5
454 | TRIETHYLAMINE | -114.75 | 89.55 | 261.85 | 30.4 | 0.00039 | 0.27 | 0.329 | 0.9 | -99.65 | 110.4
455 | TRIFLUOROACETIC ACID | -15.25 | 72.45 | 218.15 | 32.6 | 0 | 0 | 0 | 2.3 | 0 | 0
456 | TRIFLUOROBROMOMETHANE | -273.15 | -59.15 | 67.05 | 39.7 | 0.0002 | 0.28 | 0 | 0.7 | -649.4 | -623
457 | TRIMETHYL AMINE | -117.15 | 2.95 | 160.05 | 40.7 | 0.000254 | 0.287 | 0.195 | 0.6 | -23.86 | 98.98
458 | VALERALDEHYDE | -91.15 | 102.85 | 280.85 | 35.5 | 0.000333 | 0.26 | 0.4 | 2.6 | -228 | -108.4
459 | WATER | 0.05 | 100.05 | 374.15 | 220.5 | 5.6e-05 | 0.229 | 0.344 | 1.8 | -242 | -228.8
460 | VINYL ACETATE | -100.15 | 72.85 | 251.85 | 43.6 | 0.000265 | 0.26 | 0.34 | 1.7 | -316.1 | 0
461 | VINYL CHLORIDE | -153.75 | -13.35 | 156.55 | 56 | 0.000169 | 0.265 | 0.122 | 1.5 | 35.17 | 51.54
462 | VINYL ETHYL ETHER | -115.25 | 35.65 | 201.85 | 40.7 | 0.00026 | 0.27 | 0 | 1.3 | -140.3 | 0
463 | VINYL FLUORIDE | -143.15 | -37.65 | 54.65 | 52.4 | 0.000144 | 0.277 | 0 | 1.4 | 0 | 0
464 | VINYL FORMATE | -57.65 | 46.45 | 201.85 | 57.8 | 0.00021 | 0.31 | 0.55 | 0 | 0 | 0
465 | VINYL METHYL ETHER | -121.65 | 4.85 | 162.85 | 47.6 | 0.000205 | 0.27 | 0.34 | 0 | 0 | 0
466 | VINYLACETYLENE | -45.55 | 4.95 | 181.85 | 49.6 | 0.000202 | 0.26 | 0.092 | 0 | 304.8 | 306.2
467 | XENON | -111.85 | -108.15 | 16.55 | 58.4 | 0.000118 | 0.286 | 0.002 | 0 | 0 | 0